## Batteries
| • Turnigy nano-tech 180mAh 2S 25-40C. | • Rhino 360 2S 20C series | • Gens 450 (ACE25-0450-0201) | • Rhino 460 2S 20C series | • GRAVITY 2200 mAh 4S 30C LiPo
Capacity (mAh) | 180mAh | 360mAh | 450mAh | 460mAh | 2200mAh
Voltage | 2S1P / 2 Cell / 7.4V | 2S/ 7.4v | 2S / 7.4V / 2Cells | 2S /7.4v | 4S1P / 14.8v / 4Cell
Discharge | 25C Constant / 40C Burst | 20c/ 30c burst | 45c/50C burst | 20c / 30c burst | 30c/40c burst
Weight (g) | 13g (including wire, plug & case) | 22.5g | 28g +-5 | 28.5g | 258g
Dimensions (mm) | 35x20x10mm | 43x15x21mm | 56/31/11mm | 52x30x8mm | 105x34x35

## Fans
| • MEC0251V1-000U-A99 (259-1470-ND Note3) | • AFB1212SH (603-1334-ND Note3)
Type (axial/ducted), Size (mm), Weight (g)
Rated V (V), Operating V range
Current @ rated (A), Power (W)
Free-air flow (CFM or L/s)
Max static pressure
P–Q curve link
Noise (dBA)
Mounting pattern / hole spacing (mm)
| • MEC0251V1-000U-A99 (259-1470-ND Note3) | • AFB1212SH (603-1334-ND Note3)
Type (axial/ducted), Size (mm), Weight (g) | Axial, 120 × 120 × 25 mm, ~162 g | Axial, 120 × 120 × 25.4 mm, ~198 g
Rated V (V), Operating V range | 12 VDC; ~6-13.8 VDC | 12 VDC; ~7-13.8 VDC
Current @ rated (A), Power (W) | 0.455 A (≈5.5 W) | 0.530 A (≈6.36 W)
Free-air flow (CFM or L/s) | 108.2 CFM (~3.03 m³/min) | 113.1 CFM (~3.17 m³/min)
Max static pressure | 0.28 in H₂O (~69.7 Pa) | 0.430 in H₂O (~107.1 Pa)
Noise (dBA) | 44.5 dB(A) | 46.5 dB(A)
Mounting pattern / Hole spacing (mm) | 120 × 120 mounting typically; exact hole-spacing not given in summary spec—refer to datasheet. | For AFB1212 series: 120 × 120 nominal with mounting around 105 × 105 mm (see catalogue)

## Servo Motor
| • HS-311 or similar | • DFRobot Micro Servo Motor (RB-Dfr-124)
Operating V (V) | 4.8V TO 6.0V | 4.8 V to 6 V
Stall torque (kg·cm or N·m) @ V | 3.0 kg·cm @4.8 V | 1.6 kg·cm @ 4.8 V
Speed (s/60°) @ V | 0.19 s/60° @4.8 V | 0.12 s / 60° @ 4.8 V
Stall current (A), No-load current (A) | ~700 mA @4.8 V, ~160 mA @4.8 V | less than 500 mA, ≤350 mA (6 V)
Rotation range (°), PWM spec (µs/Hz) | 80°, ~1500 µs neutral | 180° (±90°), 500 µs–2500 µs, neutral ~1500 µs
Gear material (plastic/metal) | RESIN | plastic
Weight (g), Dimensions (mm), Spline/Horn type | 43g(1.51oz), 40x20x36.5mm(1.57x0.78x1.43in), SUPER/R-XA | 9 g, 22.0 × 12.5 × 29.5 mm,

## Sensor & Cable
| GY-521 (MPU-6050) – IMU | HC-SR04 – ultrasonic rangefinder | • MB1030-000 – ultrasonic rangefinder | GP2Y0A02YK0F – analog infrared rangefinder | GP2Y0A21YK0F - analog infrared rangefinder | GP2Y0D21YK0F - digital infrared rangefinder | GP2Y0E03 – TWI infrared rangefinder (analog)
Supply V (V), Current (mA) | VDD: 2.375–3.46 V; VLOGIC: 1.71 V to VDD, Accel-only: 0.5 mA; Accel low-power: 10–140 µA (1.25–40 Hz) | 5 V supply; working current ≈ 15 mA; quiescent < 2 mA. Ultrasonic burst at 40 kHz. | 2.5–5.5 V supply; ~2 mA typical draw. Pin note: provide ~3 mA @5 V or 2 mA @3.3 V capability. Sensor operates at 42 kHz. | 4.5–5.5 V, Iavg ≈ 33 mA (typ), 50 mA (max). | 4.5–5.5 V; Iavg ≈ 30 mA (typ), 40 mA (max) | 4.5–5.5 V; Iavg typ 33 mA (max 40 mA). | VDD 2.7–5.5 V; Iavg ≈ 26 mA (typ), 36 mA (max); Standby ≈ 20 µA (typ), 60 µA (max). Note: supply should handle ≥150 mA bursts (LED pulse current >100 mA).
Range (min–max) | Accelerometer: ±2 g, ±4 g, ±8 g, ±16 g. Gyroscope: ±250, ±500, ±1000, ±2000 °/s. | 2 cm → 400 cm (recommended operating span) | Reported range: 6–254 in (15.2–645 cm). Objects 0–6 in are detected but report as 6 in (“virtually no dead zone”). | 20–150 cm (analog distance output). | 10–80 cm. | Digital “distance-judgement” at L = 24 ± 3 cm with built-in hysteresis; optics allow detection from ≈10 cm (see notes/curve). Output is HIGH when an object is within the specified range. | 4–50 cm (to reflective object).
Accuracy / Resolution | Resolution: 16-bit ADCs (both accel & gyro). Accel sensitivity (LSB/g): 16384 (±2 g), 8192 (±4 g), 4096 (±8 g), 2048 (±16 g). Gyro sensitivity (LSB/(°/s)): 131 (±250), 65.5 (±500), 32.8 (±1000), 16.4 (±2000). | ≈ 3 mm (0.3 cm) resolution/accuracy (datasheet wording: “ranging accuracy can reach to 3mm”). | 1-inch resolution (all outputs). | Datasheet gives analog output curve and output differential ≈ 2.05 V between 20 cm and 150 cm (use the plot to fit distance↔voltage for your sheet). Typical Vout at 150 cm ≈ 0.4 V. | Analog output (16-bit not specified). Useful points from spec: Vout @ 80 cm ≈ 0.4 V (0.25–0.55 V) and ΔVout over 10–80 cm ≈ 1.9 V (1.65–2.15 V)Use the output curve to fit distance↔voltage. | N/A (1-bit output). Key thresholds are the set distance (24 ± 3 cm) and the hysteresis width (see curve). | Digital readout over I²C is in centimeters (examples: at actual 50 cm → 45–55 cm, 10 cm → 9–11 cm, 4 cm → 3–5 cm). Analog output examples: ~0.55 V @ 50 cm, ~2.0 V @ 10 cm, ~2.2 V @ 4 cm. Use the datasheet curve/table for fitting.
Update rate (Hz) | Gyro sample rate: programmable 3.9 Hz → 8 kHz (1 kHz when DLPF enabled). Accel sample rate: 1 kHz (1.024 kHz with external clock). | Trigger with ≥ 10 μs pulse; recommended measurement cycle ≥ 60 ms, so ≤ ~16 Hz update rate. Echo pulse width ∝ distance (µs/58 ≈ cm) | Measurement cycle ≈49–50 ms → ~20 Hz (after first power-up/cal cycle). | Response period ≈ 38 ± 10 ms → ~26 Hz typical (can be as low as ~21 Hz) | Response period ≈ 38.3 ms ± 9.6 ms → ~26 Hz. | Measurement cycle 38.3 ± 9.6 ms → ~26 Hz. First stable output after 7.6 ± 1.9 ms from measurement start. | Response time Ts ≤ 40 ms; after that, distance data updates every 20 ms (~50 Hz).
FOV / Beam angle (°) | N/A | Measuring angle ~15° (effective cone). | Narrow beam with good side-object rejection; typ. ~33° beam angle (distributor spec; use beam patterns for exact coverage). | N/A | N/A | Not specified (triangulation sensor). Use alignment guidance in notes. | Not specified as a single angle; datasheet shows a narrow beam profile curve (see “directional angle of emitting beam”).
Interface (Analog, Digital, I²C, PWM) | Digital, I²C up to 400 kHz; 7-bit address 0x68 (AD0=0) or 0x69 (AD0=1). | Digital (TTL): TRIG (input, ≥10 μs high), ECHO (output, 5 V TTL pulse width). If your MCU is 3.3 V, put a divider/level shifter on ECHO. | Analog voltage: (Vcc/512) per inch • Pulse width: 147 µs/inch • Serial: 0–Vcc “RS232-format” 9600 8N1. All three outputs update simultaneously. | Analog voltage output (single-ended VO, 3-pin). Connector is JST PH, S3B-PH. | Analog voltage output (Vo). Pinout: 1-Vo, 2-GND, 3-Vcc. Connector: JCTC 12001W90-3P-HF (3-pin). | Digital (open-collector) output; requires a pull-up (datasheet example ~12 kΩ to Vcc). Output levels: VOH ≈ Vcc–0.3 V, VOL ≤ 0.6 V. | I²C (up to 400 kHz) + Analog voltage output (VoutA).Default I²C address: 7-bit 0x40 (datasheet lists 0x80/0x81 as 8-bit W/R); address can be changed to 16 options via E-Fuse. VIN(IO)=1.8–3.3 V sets the logic level for SCL/SDA (separate from VDD).
Weight (g), Dimensions (mm) | Typical module size: about 20 × 15 mm; weight <5 g (varies by vendor). | ≈ 8.7 g; 45.5 × 20 × 15.5 mm (module, excl. header) | Weight ~4.3 g. PCB outline about 22.1 × 19.9 mm; mounting holes Ø3.1 mm; key dims shown in the mech table. | Mass ≈ 4.8 g; body ~29.5 × 13.0 × 21.6 mm, overall width ~37 mm incl. mounting ears. | Mass ≈ 3.6 g. Body ≈ 29.5 × 13.0 × 13.5 mm; overall width ≈ 37 mm (incl. ears). | ≈3.6 g; body about 29.5 × 13.0 × 13.5 mm (overall width ≈37 mm incl. mounting ears). Connector: JCTC 12001W90-3P-HF (3-pin). | 16.7 × 11.0 × 5.2 mm; (mass not specified in datasheet).
Known limitations (e.g., IR issues on dark/absorbent surfaces) | Many GY-521 boards do not include I²C level-shifting. The MPU-6050 I/O must not exceed VLOGIC (≤ VDD ≤ 3.46 V)—so if your controller uses 5 V I²C pull-ups, add a level shifter or power the pull-ups at 3.3 V. | Needs a reasonably flat, ≥0.5 m² target area; rough/soft/angled or absorbent surfaces degrade readings. Avoid re-triggering faster than ~60 ms to prevent self-echo interference. | Designed for protected indoor environments; for 100% reliability use ≥6 in distance. With multiple sonars, manage cross-talk (MaxBotix provides chaining methods). | Readings depend on surface reflectivity/color; mirror/very dark/angled targets can misread. Direct sunlight/tungsten can hinder detection. Mount so motion is perpendicular to the emitter-detector line to reduce deviation. Add a 10 µF (or larger) bypass cap across Vcc–GND near the sensor to stabilize the pulsed load. | Readings depend on surface reflectivity/color; direct sun/tungsten can cause errors; avoid mirror targets and large angles. Mount so motion is perpendicular to the emitter-detector line. Add a bypass capacitor ≥ 10 µF across Vcc–GND near the sensor to stabilize the pulsed load. | Readings can be affected by direct sun/tungsten light, mirror/very dark or highly angled targets; keep optics clean. For stability, add a bypass capacitor ≥ 10 µF across Vcc–GND close to the sensor. Align so motion is roughly perpendicular to the emitter-detector line. | Readings vary with surface reflectivity/angle; strong sun/tungsten light can disturb measurements—avoid direct light into the detector. If a front protection cover is used, follow the light-shield guidance to reduce reflections, or use the compensation function. For distances <4 cm, digital output may report the max value (64 cm) when “error judgment” is enabled.

## Design Calculations
Component Characteristics | Column1 | Column2 | Column3
Component | quantity | mass (kg) | power draw (W)
GY-521 (MPU-6050) – IMU | 1 | 0.005 | 0.012
Ultrasonic Rangefinder -HC-SR04 | 1 | 0.001 | 0.075
Analog Infrared Rangefinder - GP2Y0A21YK0F | 1 | 0.001 | 0.15
Thrust fan - MEC0251V1-000U-A99 | 1 | 0.162 | 5.46
Lift fan - AFB1212SH | 1 | 0.198 | 6.36
Controller Unit (Arduino nano) | 1 | 0.159 | 0.1
Servomotor (HS-311) | 1 | 0.043 | 0.9
Battery - Gens 450 (ACE25-0450-0201) | 2 | 0.028 | 0
Styrofoam+ cushion | 1 | 0.045 | 0
total | 10 | 0.67 | 13.057
Input | Value | Units
Plate_length_m | 0.35 | m
Plate_width_m | 0.26 | m
Mass_kg | 0.67 | kg
Gap_height_m | 0.004 | m
Air_density_rho | 1.18 | kg/m^3
Gravity_g | 9.81 | m/s^2
Fan_rating_CFM | 113.11 | CFM
Quantity | Value | Units
Planform area | 0.091 | m²
Mass | 0.67 | kg
Required pressure Δp | 10.989 | Pa
Gap area (perimeter × gap) | 1.22 | m²
Jet velocity in gap | 4.6881 | m/s
Flow rate (Q) | 5.7194 | m³/s
Fan rating (AFB1212SH) | 0.00047195 | m³/s
Item | Value | Units
Total electrical power | 13.057 | W
Battery voltage per pack | 7.4 | V
Battery capacity per pack | 450 | mAh
Number of packs in series | 2 | -
Total pack voltage | 14.8 | V
Total capacity of pack string | 0.45 | Ah
Battery energy (2× Gens 450, series) | 6.66 | Wh
Battery energy | 23.976 | kJ
Operating time (ideal) | 0.51007 | h
Operating time (ideal) | 30.6043 | min
Operating time (ideal) | 1836.2564 | s
Quantity | Value | Units
Mass m | 0.685 | kg
Static friction coefficient μₛ | 0.3 | –
Kinetic friction coefficient μₖ | 0.2 | –
Normal force on supports N | 0.683 | N
Max static friction (F_{s,max} = μₛ·N) | 0.2049 | N
Kinetic friction (F_k = μₖ·N) | 0.1366 | N
Thrust (F_thrust) | 0.603 | N
Net driving force (moving) (F_thrust - F_k) | 0.4664 | N
Acceleration (a = F_net/m) | 0.68088 | m/s²
Component | Mass (g) | x_cm | y_cm | z_cm | m_x_gcm | m_y_gcm | m_z_gcm
Battery left (front-left) | 28 | 5.35 | 7.6 | 0.5 | 149.8 | 212.8 | 14
Battery right (front-right) | 28 | 5.35 | 18.4 | 0.5 | 149.8 | 515.2 | 14
Controller (Nano + mount) | 159 | 5.35 | 13 | 0.5 | 850.65 | 2067 | 79.5
IMU (GY-521 on controller) | 5 | 5.35 | 13 | 1 | 26.75 | 65 | 5
Lift fan (AFB1212SH, horizontal) | 198 | 17.5 | 13 | 1.25 | 3465 | 2574 | 247.5
Thrust fan (MEC0251V1, vertical) | 162 | 29.32 | 13 | 7.8 | 4749.84 | 2106 | 1263.6
Servo (HS-311 under thrust fan) | 43 | 29.32 | 13 | 1.8 | 1260.76 | 559 | 77.4
IR sensor (GP2Y0A21 on top of thrust fan) | 1 | 29.32 | 13 | 12.5 | 29.32 | 13 | 12.5
US sensor (HC-SR04 at bottom of thrust fan) | 1 | 29.32 | 13 | 0.75 | 29.32 | 13 | 0.75
Styrofoam base (35x26) | 41 | 17.5 | 13 | 1 | 717.5 | 533 | 41
TOTAL | 666 |  |  |  | 11428.74 | 8658 | 1755.25
x_CM_cm | 17.1603
y_CM_cm | 13
z_CM_cm | 2.6355
Quantity | Value
Plate_length_L_cm | 35
Plate_width_W_cm | 26
x_CP_cm | 17.5
y_CP_cm | 13
Item | Position (m)
Centre of pressure (x, y) | (0.175 , 0.160)
Battery x-position | 0.0535
Controller x-position | 0.0535
Lift fan x-position | 0.175
Servo + thrust fan + IR + US x-position | 0.293
Conclusion | centre of mass ≈ centre of pressure
Criteria | Weight_% | D1_Val | D1_WtVal | D2_Val | D2_WtVal | D3_Val | D3_WtVal
|  | Val1 (0 - 5) | Wt × Val1 | Val2 (0 - 5) | Wt × Val2 | Val3 (0 - 5) | Wt × Val3
Weight | 20 | 5 | 1 | 2.5 | 0.5 | 4 | 0.8
Number of Components | 30 | 5 | 1.5 | 3.5 | 1.05 | 2 | 0.6
Maneuverability | 25 | 4 | 1 | 3 | 0.75 | 5 | 1.25
Power Consumption | 10 | 3 | 0.3 | 2 | 0.2 | 3.5 | 0.35
Minimum Thrust | 15 | 4 | 0.6 | 3 | 0.45 | 4 | 0.6
Total | 100 |  | 4.4 |  | 2.95 |  | 3.6

## Decision matrix
Criteria | Weight_% | D1_Val | D1_WtVal | D2_Val | D2_WtVal | D3_Val | D3_WtVal
Weight | 20 | 4.5 | 0.9 | 5 | 1 | 5 | 1
Number of Components | 30 | 4.5 | 1.35 | 5 | 1.5 | 5 | 1.5
Maneuverability | 25 | 2.5 | 0.625 | 1 | 0.25 | 4 | 1
Power Consumption | 10 | 3.7 | 0.37 | 4 | 0.4 | 4 | 0.4
Minimum Thrust | 15 | 4 | 0.6 | 4 | 0.6 | 4 | 0.6
Total | 100 |  | 3.845 |  | 3.75 |  | 4.5

## Sheet1
Quantity | Value | Units
Mass m | 0.685 | kg
Static friction coefficient μₛ | 0.3 | –
Kinetic friction coefficient μₖ | 0.2 | –
Normal force on supports N | 0.683 | N
Max static friction (F_{s,max} = μₛ·N) | 0.2049 | N
Kinetic friction (F_k = μₖ·N) | 0.1366 | N
Thrust (F_thrust) | 0.603 | N
Net driving force (moving) (F_thrust - F_k) | 0.4664 | N
Acceleration (a = F_net/m) | 0.68088 | m/s²